## Sheet1
0 | RSTCON
7 | 6 | 5 | 4 | 3 | 2 | 1 | 0
SWRST
Setting this bit generates a software reset
1 | RSTCAUSE
7 | 6 | 5 | 4 | 3 | 2 | 1 | 0
RSTCAUSE
Cause of reset. 0: POR reset. 1: External reset. 2: Software reset (SWRST bit was set). 3: Stack overflow/underflow reset. 4: Illegal operand reset.
2 | TMRCON
7 | 6 | 5 | 4 | 3 | 2 | 1 | 0
TMRON | TMRMODE |  |  | PRESCALE
Sets the factor by which the input clock is prescaled
3 | TMRCMP
7 | 6 | 5 | 4 | 3 | 2 | 1 | 0
TMRCMP
Sets the timer compare value. When the timer’s internal counter matches this value, the MATCH bit is set.
4 | TMROUT
7 | 6 | 5 | 4 | 3 | 2 | 1 | 0
TMROUT
Output of the timer’s internal counter
5 | TMRSTAT
7 | 6 | 5 | 4 | 3 | 2 | 1 | 0
MATCH
1 when timer counter equals match value
6 | xxx
7 | 6 | 5 | 4 | 3 | 2 | 1 | 0
TMROUT | [6 empty] | MATCH
Output of the timer’s internal counter
7 | xxx
7 | 6 | 5 | 4 | 3 | 2 | 1 | 0
TMROUT | [6 empty] | MATCH
Output of the timer’s internal counter
8 | xxx
7 | 6 | 5 | 4 | 3 | 2 | 1 | 0
blah blah blah blah blah
9 | xxx
7 | 6 | 5 | 4 | 3 | 2 | 1 | 0
blah blah blah blah blah
8 | UARTCON
7 | 6 | 5 | 4 | 3 | 2 | 1 | 0
EN |  |  |  |  | LOOPBACK | BAUD_HILO | START
Enables the timer | [5 empty] | 0 for 9600, 1 for 115200 | Set to 1 to begin transmitting
9 | UARTSTAT
7 | 6 | 5 | 4 | 3 | 2 | 1 | 0
[5 empty] | RXAVAIL | RXBUSY | TXBUSY
[5 empty] | 1 when receiver reads a byte. Cleared by hardware when reading RXREG. | 1 when receiver is busy | 1 when transmitter is busy
10 | TXREG
7 | 6 | 5 | 4 | 3 | 2 | 1 | 0
TXREG | [6 empty] | MATCH
Data to transmit
11 | RXREG
7 | 6 | 5 | 4 | 3 | 2 | 1 | 0
RXREG
Data received